## Running Deploy Log June 2005
Instrument | Mooring | Serial No. | Sample Period | Checked (UTC) | Started (UTC) | Depth | In Water | Out Water | Stopped | File | CSIRO Tag | Owner | Rating | Comments | Enable | Disable | Release | Inter. (kHz) | Reply (kHz) | Frequency
VMCM | Lombok 1 | 015 | 15 min | 2005-06-16 14:00 | 2005-06-16 12:35 | 109m | 2005-06-17 06:58 |  |  |  | 420 | Scripps |  | No velocity, C,T,P only.
Tidbit | Lombok 1 | 860177 | 30 min | 2005-06-16 08:11 |  | 121m | 2005-06-17 06:59 |  |  |  |  | CSIRO
SBE 37 | Lombok 1 | 2953 | 7.5 min | 2005-06-17 02:38 | 2005-06-17 04:00 | 136m | 2005-06-17 06:59 |  |  |  |  | Scripps
Tidbit | Lombok 1 | 860178 | 30 min |  |  | 141m | 2005-06-17 07:00 |  |  |  |  | CSIRO
SBE39 | Lombok 1 | 1528 | 7.5 min | 2005-06-17 01:39 | 2005-06-17 04:00 | 151m | 2005-06-17 07:01 |  |  |  |  | Scripps
Tidbit | Lombok 1 | 801798 | 30 min |  |  | 171m | 2005-06-17 07:00 |  |  |  |  | CSIRO
SBE37 | Lombok 1 | 3780 | 7.5 min | 2005-06-17 02:52 | 2005-06-17 04:00 | 181m | 2005-06-17 07:04 |  |  |  |  | CSIRO
SIO-T | Lombok 1 | TL143 | 1 min | 2005-06-16 08:11 | 2005-06-16 07:29 | 211m | 2005-06-17 07:10 |  |  |  |  | Scripps
SBE37 | Lombok 1 | 3778 | 7.5 min | 2005-06-17 02:56 | 2005-06-17 04:00 | 261m | 2005-06-17 07:14 |  |  |  |  | CSIRO
ARGOS | Lombok 1 | 45717 | 30 days, ~100 seconds | 2005-06-16 02:00 | OK | 311m | 2005-06-17 07:23 |  |  |  |  | Scripps |  | Transmission #2546
Light | Lombok 1 | E12006 | OK | 2005-06-16 02:00 | OK | 311m | 2005-06-17 07:23 |  |  |  |  | Scripps
Radio | Lombok 1 | G04-044 | OK | 2005-06-16 02:00 | OK | 311m | 2005-06-17 07:23 |  |  |  |  | Scripps
VMCM | Lombok 1 | 005 | 15 min | 2005-06-13 13:22 | 2005-06-13 13:22 | 313m | 2005-06-17 07:23 |  |  |  |  | Scripps
Long ranger | Lombok 1 | 5836 | 30 min |  | 2005-06-17 03:00 | 362m | 2005-06-17 07:33 |  |  |  |  | CSIRO
VMCM | Lombok 1 | 017 | 15 min | 2005-06-15 15:30 | 2005-06-15 04:51 | 391m | 2005-06-17 07:45 |  |  |  | 480 | Scripps
RCM8 | Lombok 1 | 10867 | 1 hour | 2005-06-17 04:00 | 2005-06-17 05:00 | 443m | 2005-06-17 07:54 |  |  |  |  | CSIRO | 2000m
Release | Lombok 1 | 25599 |  | 2005-06-17 05:00 |  | 897m | [5 empty] | CSIRO |  |  | 673534 | 673572 | 644550 | 11 | 12
Release | Lombok 1 | 30556 |  | 2005-06-17 05:00 |  | 897m | [5 empty] | CSIRO |  |  | 121130 | 121155 | 134241 | 11 | 12
Anchor | Lombok 1 |  |  |  |  | 921m | [7 empty] | Dropped 8 26.607S, 115 44.16E Final location 8 26.774, 115 45.487 in 911m water
ACM | Lombok 2 | 3012 | 2 min | 2005-06-18 00:40 | 2005-06-18 00:40 | 104m | 2005-06-18 07:17 |  |  |  | 461 | CSIRO
SBE 39 | Lombok 2 | 1329 | 7.5 min | 2005-06-17 01:49 | 2005-06-18 01:00 | 106m | 2005-06-18 07:18 |  |  |  |  | Scripps
Tidbit | Lombok 2 | 860180 | 30 min |  |  | 113m | 2005-06-18 07:18 |  |  |  |  | CSIRO
SBE-37 | Lombok 2 | 913 | 7.5 min | 2005-06-18 01:44 | 2005-06-18 04:00 | 128m | 2005-06-18 07:19 |  |  |  |  | CSIRO
SIO-T | Lombok 2 | 139 | 1 min | 2005-06-16 06:13 | 2005-06-16 06:02 | 133m | 2005-06-18 07:20 |  |  |  |  | Scripps
WH300 | Lombok 2 | 3517 | 30 min | 2005-06-17 13:30 | 2005-06-17 13:30 | 143m | 2005-06-18 07:25 |  |  |  | 417 | Scripps
SIO-T | Lombok 2 | 146 | 1 min | 2005-06-16 08:10 | 2005-06-16 07:36 | 160m | 2005-06-18 07:30 |  |  |  |  | Scripps
ARGOS | Lombok 2 | 45718 | 30 days, ~100 seconds | 2005-06-16 02:00 | OK | 170m | 2005-06-18 07:39 |  |  |  | 411 | Scripps
Light | Lombok 2 |  | OK | 2005-06-16 02:00 | OK | 170m | 2005-06-18 07:39 |  |  |  |  | Scripps
Radio | Lombok 2 |  | OK | OK | 2005-06-18 01:00 | 170m | 2005-06-18 07:39 |  |  |  |  | Scripps
VMCM | Lombok 2 | 019 | 15 min | 2005-06-17 14:30 | 2005-06-17 03:36 | 172m | 2005-06-18 07:39 |  |  |  |  | Scripps |  | Inst is 12 hrs slow, data will be corrected at post-processing.
Aquadopp | Lombok 2 | 148 | 15 min |  | 2005-06-18 04:00 | 209m | 2005-06-18 07:43 |  |  |  |  | CSIRO
VMCM | Lombok 2 | 011 |  | 2005-06-18 07:30 | 2005-06-18 06:35 | 248m | 2005-06-18 07:51 |  |  |  |  | Scripps
Aquadopp | Lombok 2 | 1502 | 15 min | 2005-06-18 02:10 | 2005-06-18 04:00 | 300m | 2005-06-18 08:00 |  |  |  |  | CSIRO
VMCM | Lombok2 | 004 | 15 min | 2005-06-18 06:00 | 2005-06-18 03:52 | 354m | 2005-06-18 08:08 |  |  |  |  | Scripps
Tidbit | Lombok 2 | 860181 | 30 min |  |  | 394m | 2005-06-18 08:14 |  |  |  |  | CSIRO
RCM8 | Lombok 2 | 10918 | 2 hour |  | 2005-06-18 04:00 | 433m | 2005-06-18 08:19 |  |  |  |  | CSIRO | 3400m
SIO-T | Lombok 2 | 147 |  | 2005-06-16 08:08 | 2005-06-16 07:42 | 803m | 2005-06-18 08:43 |  |  |  |  | Scripps
Release | Lombok 2 | 24584 |  |  |  | 1117m | 2005-06-18 09:16 |  |  |  |  | CSIRO |  |  | 670124 | 670162 | 645456 | 11 | 12
Release | Lombok 2 | 30569 |  |  |  | 1117m | 2005-06-18 09:16 |  |  |  |  | CSIRO |  |  | 121365 | 121402 | 134376 | 11 | 12
Anchor | Lombok 2 |  |  |  |  | 1120m | 2005-06-18 09:36 | [6 empty] | Dropped 8 24.424, 115 53.905. Final location 8 24.566, 115 53.769 in 1133m water
SBE-37 | Timor 1 | 2230 | 7.5 min | 2005-06-26 08:00 | 2005-06-26 08:00 | 102m | [5 empty] | CNRS
Tidbit | Timor 1 | 860186 | 30 min |  |  | 112m | [5 empty] | CSIRO
SBE-37 | Timor 1 | 1777 | 7.5 min | 2005-06-24 01:00 | 2005-06-24 01:00 | 127m | [5 empty] | CSIRO
SBE-39 | Timor 1 | 1004 | 7.5 min | 2005-06-26 01:00 | 2005-06-26 01:00 | 142m | [5 empty] | Scripps
SBE-39 | Timor 1 | 0112 | 7.5 min | 2005-06-26 01:00 | 2005-06-26 01:00 | 172m | [5 empty] | CSIRO
SBE-37 | Timor 1 | 2952 |  | 2005-06-24 01:00 | 2005-06-24 01:00 | 213m | [5 empty] | Scripps
BB ADCP | Timor 1 | 1143 | 30 min | 2005-06-26 05:30 | 2005-06-26 | 253m | [5 empty] | CSIRO
ARGOS | Timor 1 | 45713 |  |  |  | 302m | [5 empty] | Scripps
Radio | Timor 1 |  |  |  |  | 302m | [5 empty] | Scripps
VMCM | Timor 1 | 0005A | 15 min | 2005-06-23 15:45 | 2005-06-23 15:41 | 304m | [5 empty] | Scripps
VMCM | Timor 1 | 009 | 15 min | 2005-06-26 08:32 | 2005-06-26 05:26 | 355m | [5 empty] | Scripps
Aanderaa | Timor 1 | 10914 | 2 hour | 2005-06-19 07:00 | 2005-06-19 05:00 | 454m | [5 empty] | CSIRO | 3400m
Aanderaa | Timor 1 | 10998 | 2 hour | 2005-06-19 07:00 | 2005-06-19 05:00 | 555m | [5 empty] | CSIRO | 3400m
Release | Timor 1 | 24586 |  |  |  | 972m | [5 empty] | CSIRO |  |  | 674132/674157 | 674174 | 645504 | 11/9 | 12/11
Release | Timor 1 | 32484 |  |  |  | 972m | [5 empty] | CSIRO |  |  | 114745 | 114766 | 132216 | 11 | 12
Anchor | Timor 1 |  |  |  |  | 992m
ARGOS | Timor 2 | 11429 |  | 2005-06-25 01:00 | 2005-06-25 01:00 | 390m | [5 empty] | CNRS
ADCP LR | Timor 2 | 166 | 60 min | 2005-06-13 10:15 | 2005-06-13 11:00 | 390m | 2005-06-25 08:35 |  |  |  |  | CNRS
SBE-39 | Timor 2 | 1104 | 10 min | 2005-06-19 04:10 | 2005-06-20 | 446m | 2005-06-25 08:50 |  |  |  |  | CNRS
Aanderaa | Timor 2 | 7962 | 60 min | 2005-06-20 05:45 | 2005-06-20 09:00 | 539m | 2005-06-25 09:03 |  |  |  |  | CNRS
SBE-37 | Timor 2 | 2764 | 10 min |  | 2005-06-25 06:00 | 545m | 2005-06-25 09:03 |  |  |  |  | CNRS
Aanderaa | Timor 2 | 10100 | 60 min | 2005-06-20 06:17 | 2005-06-20 09:00 | 687m | 2005-06-25 09:10 |  |  |  |  | CNRS
Aanderaa | Timor 2 | 10102 | 60 min | 2005-06-20 05:53 | 2005-06-20 09:00 | 987m | 2005-06-25 09:24 |  |  |  |  | CNRS
Aanderaa | Timor 2 | 11729 | 60 min | 2005-06-20 06:22 | 2005-06-20 09:00 | 1386m | 2005-06-25 09:38 |  |  |  |  | CNRS |  | + conductivity sensor
SBE-39 | Timor 2 | 1105 | 10 min | 2005-06-19 04:30 | 2005-06-20 | 1589m | 2005-06-25 09:47 |  |  |  |  | CNRS
Aanderaa | Timor 2 | 11864 | 60 min | 2005-06-20 06:28 | 2005-06-20 09:00 | 1787m | 2005-06-25 09:55 |  |  |  |  | CNRS
SBE-37 | Timor 2 | 0909 | 7.5 min |  |  | 1797m | 2005-06-25 10:00 |  |  |  |  | CSIRO
Release | Timor 2 | 352 |  | 2005-06-19 07:00 | 2005-06-19 07:00 | 1836m | 2005-06-25 10:18 |  |  |  |  | CNRS | 3400m
Release | Timor 2 | 312 |  | 2005-06-19 07:00 | 2005-06-19 07:00 | 1836m | 2005-06-25 10:18 |  |  |  |  | CNRS | 3400m
Anchor | Timor 2 |  |  |  |  | 1874m | 2005-06-25 10:44 |  |  |  |  | CNRS |  | 1840 kg
SBE-37 | Timor 3 | 2954 | 7.5 min | 2005-06-23 13:39 | 2005-06-24 01:00 | 98m | 2005-06-24 06:14 |  |  |  |  | Scripps |  | 7 Knots wind from East, sunny and clear for deployment.
Tidbit | Timor 3 | 860184 | 30 min |  |  | 108m | [5 empty] | CSIRO
SBE-37 | Timor 3 | 2951 | 7.5 min | 2005-06-23 12:54 | 2005-06-24 01:00 | 123m | 2005-06-24 06:15 |  |  |  |  | Scripps
SBE-39 | Timor 3 | 1471 | 7.5 min | 2005-06-23 14:30 | 2005-06-24 01:00 | 138m | 2005-06-24 06:16 |  |  |  |  | Scripps
SBE-39 | Timor 3 | 0089 | 7.5 min | 2005-06-23 14:37 | 2005-06-24 01:00 | 168m | 2005-06-24 06:17 |  |  |  |  | CSIRO
Tidbit | Timor 3 | 860185 | 30 min |  |  | 188m | 2005-06-24 06:18 |  |  |  |  | CSIRO
BB ADCP | Timor 3 | 0135 | 30 min | 2005-06-23 11:33 | 2005-06-24 | 248m | 2005-06-24 06:39 |  |  |  | 432 | CSIRO
ARGOS | Timor 3 |  |  |  |  | 249m | 2005-06-24 06:46 |  |  |  |  | Scripps
Radio | Timor 3 |  |  |  |  | 249m | 2005-06-24 06:46 |  |  |  |  | Scripps
VMCM | Timor 3 | 018 | 15 min | 2005-06-24 01:03 | 2005-06-22 15:45 | 299m | 2005-06-24 06:46 |  |  |  | 424 | Scripps
ACM | Timor 3 | 3009 | 2 min | 2005-06-20 08:10 | 2005-06-20 08:10 | 350m | 2005-06-24 06:55 |  |  |  |  | CSIRO
VMCM | Timor 3 | 014 | 15 min | 2005-06-24 01:19 | 2005-06-22 14:03 | 450m | 2005-06-24 07:03 |  |  |  | 425 | Scripps
Aanderaa | Timor 3 | 10990 | 2 hour | 2005-06-19 07:00 | 2005-06-19 05:00 | 550m | 2005-06-24 07:13 |  |  |  | 351 | CSIRO | 3400m
Aanderaa | Timor 3 | 10919 | 2 hour | 2005-06-19 06:00 | 2005-06-19 04:00 | 747m | 2005-06-24 07:26 |  |  |  | 379 | CSIRO | 3400m
SBE-37 | Timor 3 | 0911 | 7.5 min | 2005-06-23 13:34 | 2005-06-24 01:00 | 749m | 2005-06-24 07:26 |  |  |  |  | CSIRO
Aanderaa | Timor 3 | 10916 | 2 hour | 2005-06-19 07:00 | 2005-06-19 05:00 | 997m | 2005-06-24 07:26 |  |  |  |  | CSIRO | 6000m
Release 723 | Timor 3 | 104301 |  |  |  | 1363m | 2005-06-24 08:13 |  |  |  |  | Scripps |  |  | 1356 | 1347 | 0136 | 9 | 10.5
Release 723 | Timor 3 | 205705 |  |  |  | 1363m | 2005-06-24 08:13 |  |  |  | 408 | Scripps |  |  | 1256 | 1247 | 0125 | 9 | 10.5
Anchor | Timor 3 |  |  |  |  | 1386m | 2005-06-24 08:34
SBE-39 | Timor 4 | 1327 | 7.5 min | 2005-06-23 14:40 | 2005-06-24 01:00 | 99m | 2005-06-24 12:29 |  |  |  |  | Scripps
Tidbit | Timor 4 | 860182 | 30 min |  |  | 109m | 2005-06-24 12:30 |  |  |  |  | CSIRO
SBE-37 | Timor 4 | 1776 | 7.5 min | 2005-06-23 12:42 | 2005-06-24 01:00 | 124m | [5 empty] | CSIRO
SBE-39 | Timor 4 | 1003 | 7.5 min | 2005-06-23 23:41 | 2005-06-24 01:00 | 139m | 2005-06-24 12:31 |  |  |  |  | Scripps
SBE-39 | Timor 4 | 0107 | 7.5 min | 2005-06-23 23:45 | 2005-06-24 01:00 | 169m | 2005-06-24 12:31 |  |  |  |  | CSIRO
Tidbit | Timor4 | 860183 |  |  |  | 189m | [5 empty] | CSIRO
SBE-39 | Timor 4 | 1326 | 7.5 min | 2005-06-23 14:44 | 2005-06-24 01:00 | 209m | [5 empty] | Scripps
BB ADCP | Timor 4 | 1136 | 30 min | 2005-06-24 01:00 | 2005-06-24 | 249m | 2005-06-24 12:48 |  |  |  | 435 | CSIRO
ARGOS | Timor 4 |  |  |  |  | 298m |  |  |  |  | 433 | Scripps
Radio | Timor 4 |  |  |  |  | 298m | [5 empty] | Scripps
VMCM | Timor 4 | 001 | 15 min | 2005-06-23 15:16 | 2005-06-23 14:51 | 300m | 2005-06-24 13:00 |  |  |  | 422 | Scripps
ACM | Timor 4 | 3003 | 2 min | 2005-06-20 06:02 | 2005-06-20 06:02 | 400m | 2005-06-24 13:08 |  |  |  | 452 | CSIRO
Aanderaa | Timor 4 | 10993 | 2 hour | 2005-06-19 07:00 | 2005-06-19 05:00 | 500m | 2005-06-24 13:15 |  |  |  | 419 | CSIRO | 3400m
Tidbit | Timor 4 | 694736 | 30 min |  |  | 551m | 2005-06-24 13:24 |  |  |  |  | CSIRO
Tidbit | Timor 4 | 694733 | 30 min |  |  | 750m | [5 empty] | CSIRO
Release 723 | Timor 4 | 204203 |  |  |  | 878m | 2005-06-24 13:49 |  |  |  |  | Scripps |  |  | 1257 | 1246 | 0126 | 9 | 10
Release 723 | Timor 4 | 3304 |  |  |  | 878m | 2005-06-24 13:49 |  |  |  |  | Scripps |  |  | 2345 | 1567 | 0146 | 9 | 10.5
Anchor | Timor4 |  |  |  |  | 902m | 2005-06-24 14:00
PSensor | Bali | 0016 | 1 min | 2005-06-14 06:04 | 2005-06-14 04:46 | 7.9m | 0300z, 17 June 05 |  |  |  |  | Scripps
PSensor | Lombok | 0015 | 1 min | 2005-06-14 11:41 | 2005-06-14 10:11 | 7.9m | 0245z, 18 June 05 |  |  |  |  | Scripps
SBE-37 | Ombai 1 | 3779 | 7.5 min | 2005-07-02 02:22 | 2005-07-02 03:00 | 102m | 2005-07-02 10:22 |  |  |  |  | CSIRO
Tidbit | Ombai 1 | 860187 | 30 min |  |  | 122m | 2005-07-02 10:22 |  |  |  |  | CSIRO
SBE-37 | Ombai 1 | 0914 | 7.5 min | 2005-07-02 02:26 | 2005-07-02 03:00 | 137m | 2005-07-02 10:23 |  |  |  |  | CSIRO
Tidbit | Ombai 1 | 860188 | 30 min |  |  | 167m | 2005-07-02 10:27 |  |  |  |  | CSIRO
SBE-39 | Ombai 1 | 1472 | 7.5 min | 2005-07-02 02:39 | 2005-07-02 03:00 | 195m | 2005-07-02 10:29 |  |  |  |  | Scripps
SIO-T | Ombai 1 | 142 | 1 min | 2005-06-30 05:05 | 2005-06-30 03:31 | 245m | 2005-07-02 10:37 |  |  |  |  | Scripps
Tidbit | Ombai 1 | 860189 | 30 min |  |  | 345m | 2005-07-02 10:41 |  |  |  |  | CSIRO
Longranger | Ombai 1 | 3787 | 30 min | 2005-06-26 11:07 | 2005-07-01 | 392m | 2005-07-02 10:47 |  |  |  | 478 | CSIRO
ARGOS | Ombai 1 | 18707 |  |  |  | 419m | 2005-07-02 11:05 |  |  |  |  | CNRS
Light | Ombai 1 | G04055 |  |  |  | 419m | 2005-07-02 11:05 |  |  |  |  | Scripps
Radio | Ombai 1 | G04039 |  |  |  | 419m | 2005-07-02 11:05 |  |  |  |  | Scripps | [7 empty] | 159.480MHz
Aquadopp | Ombai 1 | 1490 | 15 min | 2005-07-02 02:58 | 2005-07-02 03:00 | 452m | 2005-07-02 11:13 |  |  |  |  | CSIRO
VMCM | Ombai 1 | 007 | 15 min | 2005-02-07 06:46 | 6/30/2005 8:07:00 | 555m | 2005-07-02 11:24 |  |  |  | 429 | Scripps
Aanderaa | Ombai 1 | 10869 | 1 hour | 2005-06-19 09:00 | 2005-06-19 08:00 | 657m | 2005-07-02 11:31 |  |  |  |  | CSIRO | 3400m
Aanderaa | Ombai 1 | 10868 | 1 hour | 2005-06-19 05:00 | 2005-06-19 04:00 | 757m | 2005-07-02 11:41 |  |  |  |  | CSIRO | 3400m
Aanderaa | Ombai 1 | 10992 | 2 hour | 2005-06-28 09:06 | 2005-06-29 07:00 | 857m | 2005-07-02 11:47 |  |  |  |  | CSIRO | 3400m | Change battery by old one (7.35V)
ACM | Ombai 1 | 3004 | 2 min | 2005-06-20 07:12 | 2005-06-20 07:12 | 956m | 2005-07-02 11:56 |  |  |  |  | CSIRO
Release | Ombai 1 | 403808 |  |  |  | 1305m | 2005-07-02 12:33 |  |  |  |  | Scripps |  |  | 1365 | 1357 | 0245 | 9 | 10.5
Release | Ombai 1 | 503601 |  |  |  | 1305m | 2005-07-02 12:33 |  |  |  |  | Scripps |  |  | 1235 | 1234 | 0247 | 9 | 10.5
Anchor | Ombai 1 |  |  |  |  | 1329m | 2005-07-02 13:12 | [6 empty] | Released 8 24.057S 125 02.013E, ranged at 8 24.044S 125 02.268E in 1315m
SBE-37 | Ombai2 | 2949 | 7.5 min | 2005-06-30 09:33 | 2005-07-01 01:00 | 96m | 2005-07-03 08:55 |  |  |  |  | Scripps
Tidbit | Ombai2 | 860190 | 30 min |  |  | 119m | 2005-07-03 08:56 |  |  |  |  | CSIRO
SBE-37 | Ombai2 | 2955 | 7.5 min | 2005-06-30 09:21 | 2005-07-01 01:00 | 134m | 2005-07-03 08:57 |  |  |  |  | CSIRO
SBE-37 | Ombai2 | 0908 | 7.5 min | 2005-07-03 06:08 | 2005-07-03 07:00 | 164m | 2005-07-03 08:58 |  |  |  |  | CSIRO
SBE-39 | Ombai2 | 1331 | 7.5 min | 2005-07-03 06:03 | 2005-07-03 07:00 | 194m | 2005-07-03 09:00 |  |  |  |  | CSIRO
SIO-T | Ombai2 | 138 | 1 min | 2005-03-07 09:03 | 6/30/2005 5:51 | 210m | 2005-07-03 09:12 |  |  |  |  | Scripps |  | Possibly serial no. 136
SIO-T | Ombai2 | 160 | 1 min | 2005-03-07 08:44 | 2005-03-07 08:01 | 256m | 2005-07-03 09:16 |  |  |  |  | Scripps
Longranger | Ombai2 | 3758 | 30 min | 2005-07-03 05:10 | 2005-07-03 06:00 | 306m | 2005-07-03 09:23 |  |  |  | 487 | CSIRO
VMCM | Ombai2 | 003 | 15 min | 2005-03-07 06:45 | 2005-03-07 03:16 | 360m | 2005-07-03 09:30 |  |  |  | 427 | Scripps
Aquadopp | Ombai2 | 1414 | 15 min | 2005-07-02 03:16 | 2005-07-03 03:00 | 413m | 2005-07-03 09:35 |  |  |  |  | CSIRO
ARGOS | Ombai2 | 18709 |  |  |  | 457m | 2005-07-03 09:45 |  |  |  | 485 | CNRS
Light | Ombai2 |  |  |  |  | 457m | 2005-07-03 09:45 |  |  |  |  | Scripps
Radio | Ombai2 |  |  |  |  | 457m | 2005-07-03 09:45 |  |  |  |  | Scripps
VMCM | Ombai2 | 010 | 15 min | 2005-03-07 07:01 | 6/30/2005 14:28 | 459m | 2005-07-03 09:45 |  |  |  | 409 | Scripps
SIO-T | Ombai2 | 161 | 1 min | 2005-03-07 08:42 | 2005-03-07 08:18 | 510m | 2005-07-03 09:53 |  |  |  |  | Scripps
VMCM | Ombai2 | 002 | 15 min | 2005-03-07 07:30 | 2005-03-07 05:28 | 563m | 2005-07-03 10:04 |  |  |  | 488 | Scripps
Tidbit | Ombai2 | 860191 | 30 min |  |  | 610m | 2005-07-03 10:14 |  |  |  |  | CSIRO
Aanderaa | Ombai2 | 10283 | 2 hour | 2005-06-28 07:00 | 2005-06-28 09:00 | 662m | 2005-07-03 10:19 |  |  |  | 490 | CSIRO |  | Change rotor
Aanderaa | Ombai2 | 10766 | 2 hour | 2005-06-28 07:00 | 2005-06-28 09:00 | 766m | 2005-07-03 10:25 |  |  |  | 455 | CSIRO
Aanderaa | Ombai2 | 10996 | 2 hour | 2005-06-19 06:00 | 2005-06-19 04:00 | 866m | 2005-07-03 10:34 |  |  |  | 151 | CSIRO | 3400m
ACM | Ombai2 | 3005 | 2 min | 2005-06-20 05:08 | 2005-06-20 05:08 | 966m | 2005-07-03 10:43 |  |  |  | 463 | CSIRO
ACM | Ombai2 | 3014 | 2 min | 2005-06-20 03:38 | 2005-06-20 03:38 | 1563mm | 2005-07-03 11:02 |  |  |  | 462 | CSIRO
Release | Ombai2 | 800959 |  |  |  | 3200m | 2005-07-03 11:54 |  |  |  |  | Scripps |  |  | 1362 | 1254 | 0135 | 9 | 10.5
Release | Ombai2 | 003104 |  |  |  | 3200m | 2005-07-03 11:54 |  |  |  |  | Scripps |  |  | 1456 | 1367 | 0137 | 9 | 10.5
Anchor | Ombai2 |  |  |  |  | 3224m | 2005-07-03 00:25 | [6 empty] | Released 8 32.356S 125 01.985E, ranged 8 32.335S 125 02.262E in 3203m