## Sheet1
Field | Unit | Description
STATE_ID | text | Postal abbreviation of the state the sample is associated with
DESCRIPTION | text | Description of the location the sample is collected at
LATITUDE | decimal degrees | Latitude value in decimal degrees for the location at which the sample was collected
LONGITUDE | decimal degrees | Longitude value in decimal degrees for the location at which the sample was collected
SAMPLE_DATE | date and 24 hr time | The date and the time the sample was collected in the field
SAMPLE_DEPTH | meters | the depth from the surface at which the sample was collected in the field
GENUS | text | The genus of the identified HAB organism
SPECIES | text | The species of the identified HAB organism
CATEGORY | text | Bin catergories responding to cell count values; not observed, very low, low, medium, high
CELLCOUNT | # cells/liter | Cell count value of sample for the identified HAB organism
CELLCOUNT_UNIT | text | The unit of the CELLCOUNT value (cells/L)
CELLCOUNT_QA | numerical | A quality flag of the CELLCOUNT value; 1=good 4=exceeds normals 5=value converted by script 9=no data
SALINITY | parts per thousand | Value of the salinity of the sample collected
SALINTY_UNIT | text | The units of the SALINITY value (Parts Per Thousand)
SALINTY_QA | numerical | A quality flag of the SALINITY value; 1=good 4=exceeds normals 5=value converted by script 9=no data
WATER_TEMP | degrees Celsius | Water temperature value sample when it was was collected in the field
WATER_TEMP_UNIT | text | The units of the WATER_TEMP value (Celsius)
WATER_TEMP_QA | numerical | A quality flag of the WATER_TEMP value; 1=good 4=exceeds normals 5=value converted by script 9=no data
WIND_DIR | degrees | The wind direction value when the sample was collected in the field
WIND_DIR_UNIT | text | The unit of the WIND_DIR value (degrees)
WIND_DIR_QA | numerical | A quality flag of the WIND_DIR value; 1=good 4=exceeds normals 5=value converted by script 9=no data
WIND_SPEED | miles per hour | The wind speed value when the sample was collected in the field
WIND_SPEED_UNIT | text | The unit of the WIND_SPEED value (mph)
WIND_SPEED_QA | numerical | A quality flag of the WIND_SPEED value; 1=good 4=exceeds normals 5=value converted by script 9=no data
OBJECTID | numerical | Unique identifier assigned to each sample when ingested into the HABSOS database
Additional statements:
Any environmental values that are null represent data not collected.
If a SAMPLE_DEPTH value is null it is assumed to be collected very near to the surface.
Samples with a time value of 12:00 or 0:00 were submitted with no time value.