## Site_Description
Spreadsheet Guidelines

1.	Greyed out or yellow cells should not be manipulated.

2.	Site details may be added to this tab and data to the 'Data Entry' tab. The 'Data Analysis' tab illustrates the equation and calculations used to determine the bioerosion rate, which is displayed in the 'Results' tab.

3.	Transect lengths and widths (pre-set as 10 m x 1 m), recorded in the table below, yield areas which are linked to sponge percent cover. Default figures have already been added but these may be changed if required.

4.	The spreadsheet calculates the bioerosion rate based on mean abundances for six transects. If a transect is not surveyed, the transect length and width figures must be deleted from the table below. Otherwise the spreadsheet will still calculate the bioerosion rate based on the mean of six transects.

5.	The rugosity and percentage of available substrate on each transect is also required to correctly calculate the bioerosion rate. These figures can be obtained from the benthic data entry spreadsheet, which automatically works them out.

Site Details

Site	PR			Survey Period	6/19/17

Depth	18-25'			Surveyors	Lauren Valentino

Latitude				Longitude

Notes

	Transect No.
	1	2	3	4	5	6
Transect ID	PR	PR	PR	PR	PR	PR
Survey Date	6/19/17	6/19/17	6/19/17	6/19/17	6/19/17	6/19/17
Surveyor	LV	LV	LV	LV	LV	LV
Length (m)	10.40	11.00	9.00	10.00	10.20	10.00
Width (m)	1	1	1	1	1	1
Rugosity	1.16	1.20	1.26	1.27	1.28	1.36
% Available Substrate	41.7	65.5	65.6	75.8	61.0	91.5
Available Area (m2)	5.03	8.65	7.44	9.63	7.96	12.45

## Data_Entry
	Transect 1: Sponge Cover (cm2)					Transect 2: Sponge Cover (cm2)					Transect 3: Sponge Cover (cm2)					Transect 4: Sponge Cover (cm2)					Transect 5: Sponge Cover (cm2)					Transect 6: Sponge Cover (cm2)
Colony No.	C. aprica	C. caribbaea	C. tenuis	C. delitrix	C. varians	S. coralliphagum	Other			C. aprica	C. caribbaea	C. tenuis	C. delitrix	C. varians	S. coralliphagum	Other			C. aprica	C. caribbaea	C. tenuis	C. delitrix	C. varians	S. coralliphagum	Other			C. aprica	C. caribbaea	C. tenuis	C. delitrix	C. varians	S. coralliphagum	Other			C. aprica	C. caribbaea	C. tenuis	C. delitrix	C. varians	S. coralliphagum	Other			C. aprica	C. caribbaea	C. tenuis	C. delitrix	C. varians	S. coralliphagum	Other
1				10			20					6					10
2
3
4
5
6
7
8
9
10
11
12
13
14
15
16
17
18
19
20
21
22
23
24
25
26
27
28
29
30
31
32
33
34
35
36
37
38
39
40
41
42
43
44
45
46
47
48
49
50					SUM					SUM					SUM					SUM					SUM					SUM
Total area (cm2)	0	0	0	10	0	0	20	30		0	0	0	6	0	0	0	6		0	0	0	0	0	0	0	0		0	0	0	0	0	0	0	0		0	0	0	0	0	0	10	10		0	0	0	0	0	0	0	0

## Data_Analysis
Equation: y = 0.0231x

					where	y = Bioerosion rate (kg/m2/yr)
					x = % Cover of Sponge Tissue

This equation is used for all sponge species and is derived from data reported in :
(i)	Scoffin, T. P., Stearn, C.W., Boucher, D., Frydl, P., Hawkins, C. M., Hunter, I. G., and MacGeachy, J. K., 1980. Calcium carbonate budget of a fringing reef on the west coast of Barbados. II. erosion, sediments and internal structure. Bulletin of Marine Science, 30, 475–508.
(ii)	Rose, C.S., Risk, M.J., 1985. Increase in Cliona delitrix infestation of Montastraea cavernosa heads on an organically polluted portion of the Grand Cayman fringing reef. Marine Ecology 6 (4), 345–363.

The equation describing the relationship between % cover of sponge tissue and bioerosion is of the form y = mx + c and is therefore a linear relationship where m is the slope, c the intercept and x the % cover of sponge tissue. Since 0% cover will always yield a bioerosion rate of 0 kg/m2/yr, the intercept is 0. Thus, the relationship between sponge % cover and bioerosion can be described simply by multiplying sponge % cover by the slope, which is constant (i.e. 0.0231). It may be desirable to alter this relationship for different species or all species, as new data becomes available. To this end the table below lists the constant to be used for each species and has the default value of 0.0231 for each sponge species. These can be changed as required.

		Sponge Species		Constant
		C. aprica		0.0231
		C. caribbaea		0.0231
		C. tenuis		0.0231
		C. delitrix		0.0231
		C. varians		0.0231
		S. coralliphagum		0.0231
		Other species		0.0231

C. aprica	Transect 1	Transect 2	Transect 3	Transect 4	Transect 5	Transect 6	Mean	Std Dev
Sponge cover (cm2)	0	0	0	0	0	0	0.00	0.00
Sponge % cover	0.00	0.00	0.00	0.00	0.00	0.00	0.00	0.00
Erosion Rate	0.0000	0.0000	0.0000	0.0000	0.0000	0.0000	0.00	0.00
Planar Bioerosion (kg/m2/yr)	0.000	0.000	0.000	0.000	0.000	0.000	0.00	0.00

C. caribbaea	Transect 1	Transect 2	Transect 3	Transect 4	Transect 5	Transect 6	Mean	Std Dev
Sponge cover (cm2)	0	0	0	0	0	0	0.00	0.00
Sponge % cover	0.00	0.00	0.00	0.00	0.00	0.00	0.00	0.00
Erosion Rate	0.0000	0.0000	0.0000	0.0000	0.0000	0.0000	0.00	0.00
Planar Bioerosion (kg/m2/yr)	0.000	0.000	0.000	0.000	0.000	0.000	0.00	0.00

C. tenuis	Transect 1	Transect 2	Transect 3	Transect 4	Transect 5	Transect 6	Mean	Std Dev
Sponge cover (cm2)	0	0	0	0	0	0	0.00	0.00
Sponge % cover	0.00	0.00	0.00	0.00	0.00	0.00	0.00	0.00
Erosion Rate	0.0000	0.0000	0.0000	0.0000	0.0000	0.0000	0.00	0.00
Planar Bioerosion (kg/m2/yr)	0.000	0.000	0.000	0.000	0.000	0.000	0.00	0.00

C. delitrix	Transect 1	Transect 2	Transect 3	Transect 4	Transect 5	Transect 6	Mean	Std Dev
Sponge cover (cm2)	10	6	0	0	0	0	2.67	4.32
Sponge % cover	0.02	0.01	0.00	0.00	0.00	0.00	0.00	0.01
Erosion Rate	0.0005	0.0002	0.0000	0.0000	0.0000	0.0000	0.00	0.00
Planar Bioerosion (kg/m2/yr)	0.001	0.000	0.000	0.000	0.000	0.000	0.00	0.00

C. varians	Transect 1	Transect 2	Transect 3	Transect 4	Transect 5	Transect 6	Mean	Std Dev
Sponge cover (cm2)	0	0	0	0	0	0	0.00	0.00
Sponge % cover	0.00	0.00	0.00	0.00	0.00	0.00	0.00	0.00
Erosion Rate	0.0000	0.0000	0.0000	0.0000	0.0000	0.0000	0.00	0.00
Planar Bioerosion (kg/m2/yr)	0.000	0.000	0.000	0.000	0.000	0.000	0.00	0.00

S. coralliphagum	Transect 1	Transect 2	Transect 3	Transect 4	Transect 5	Transect 6	Mean	Std Dev
Sponge cover (cm2)	0	0	0	0	0	0	0.00	0.00
Sponge % cover	0.00	0.00	0.00	0.00	0.00	0.00	0.00	0.00
Erosion Rate	0.0000	0.0000	0.0000	0.0000	0.0000	0.0000	0.00	0.00
Planar Bioerosion (kg/m2/yr)	0.000	0.000	0.000	0.000	0.000	0.000	0.00	0.00

Other	Transect 1	Transect 2	Transect 3	Transect 4	Transect 5	Transect 6	Mean	Std Dev
Sponge cover (cm2)	20	0	0	0	10	0	5.00	8.37
Sponge % cover	0.04	0.00	0.00	0.00	0.01	0.00	0.01	0.02
Erosion Rate	0.0009	0.0000	0.0000	0.0000	0.0003	0.0000	0.00	0.00
Planar Bioerosion (kg/m2/yr)	0.001	0.000	0.000	0.000	0.000	0.000	0.00	0.00

All species	Transect 1	Transect 2	Transect 3	Transect 4	Transect 5	Transect 6	Mean	Std Dev
Sponge cover (cm2)	30	6	0	0	10	0	7.67	11.69
Sponge % cover	0.06	0.01	0.00	0.00	0.01	0.00	0.01	0.02
Erosion Rate	0.0014	0.0002	0.0000	0.0000	0.0003	0.0000	0.00	0.00
Planar Bioerosion (kg/m2/yr)	0.002	0.000	0.0000	0.000	0.000	0.000	0.00	0.00

## Results
Survey Results

PR		18-25'		6/19/17

			Mean	Std Deviation
	% Bioeroding Sponge Cover		0.013	0.02
	Bioerosion rate (kg/m2/yr)		0.000	0.00