## Template
World Meteorological Organization Climate Normals for 1991-2020
Single Station Data Sheet For All Climatological Surface Parameters
Station Header Record
Country_Name | LATVIA
Station_Name | DOBELE
WMO_Number | Latitude | Longitude | Station_Height
26424 | 56¦37¦12¦N | 23¦19¦11¦E | 41
WMO Integrated Global Observing System (WIGOS) Station Identifier (if available)
0-20000-0-26424
Principal Climatological Surface Parameters
Parameter_Code | Parameter_Name | Units
1 | Precipitation_Total | mm
WMO_Number | Parameter_Code | Calculation_Name | Calculation_Code | January | February | March | April | May | June | July | August | September | October | November | December | Annual
26424 | 1 | Sum | 4 | 38.6 | 29.6 | 29.6 | 32.3 | 42.9 | 66.6 | 77.1 | 64 | 53.8 | 62.2 | 45 | 38.8 | 580.5
26424 | 1 | NOY | 98 | 30 | 30 | 30 | 30 | 30 | 30 | 30 | 30 | 30 | 30 | 30 | 30
Parameter_Code | Parameter_Name | Units
2 | Number_of_Days_with_Precipitation_>=_1_mm | count
WMO_Number | Parameter_Code | Calculation_Name | Calculation_Code | January | February | March | April | May | June | July | August | September | October | November | December | Annual
26424 | 2 | Count | 5 | 9 | 8 | 8 | 7 | 8 | 9 | 10 | 9 | 9 | 11 | 10 | 10 | 108
26424 | 2 | NOY | 98 | 30 | 30 | 30 | 30 | 30 | 30 | 30 | 30 | 30 | 30 | 30 | 30
Parameter_Code | Parameter_Name | Units
3 | Daily_Maximum_Temperature | Deg_C
WMO_Number | Parameter_Code | Calculation_Name | Calculation_Code | January | February | March | April | May | June | July | August | September | October | November | December | Annual
26424 | 3 | Mean | 1 | -0.3 | 0 | 4.5 | 12 | 17.7 | 20.9 | 23.7 | 23 | 17.5 | 10.7 | 4.7 | 1.2 | 11.3
26424 | 3 | NOY | 98 | 29 | 30 | 30 | 29 | 30 | 29 | 30 | 30 | 29 | 29 | 30 | 29
Parameter_Code | Parameter_Name | Units
4 | Daily_Minimum_Temperature | Deg_C
WMO_Number | Parameter_Code | Calculation_Name | Calculation_Code | January | February | March | April | May | June | July | August | September | October | November | December | Annual
26424 | 4 | Mean | 1 | -5.2 | -5.6 | -2.8 | 1.9 | 6.2 | 10 | 12.7 | 12.1 | 8.1 | 3.6 | 0.3 | -3.1 | 3.2
26424 | 4 | NOY | 98 | 29 | 30 | 30 | 29 | 30 | 29 | 30 | 30 | 29 | 29 | 30 | 29
Parameter_Code | Parameter_Name | Units
5 | Daily_Mean_Temperature | Deg_C
WMO_Number | Parameter_Code | Calculation_Name | Calculation_Code | January | February | March | April | May | June | July | August | September | October | November | December | Annual
26424 | 5 | Mean | 1 | -2.6 | -2.7 | 0.7 | 6.6 | 12 | 15.6 | 18.1 | 17.4 | 12.6 | 7 | 2.5 | -0.8 | 7.2
26424 | 5 | NOY | 98 | 30 | 30 | 30 | 30 | 30 | 30 | 30 | 30 | 30 | 30 | 30 | 30
Parameter_Code | Parameter_Name | Units
6 | Mean Sea Level Pressure | hPa
WMO_Number | Parameter_Code | Calculation_Name | Calculation_Code | January | February | March | April | May | June | July | August | September | October | November | December | Annual
26424 | 6 | Mean | 1 | 1013.9 | 1014 | 1014 | 1014.5 | 1015.2 | 1013.4 | 1012.9 | 1014.1 | 1015.4 | 1015.3 | 1014.6 | 1013.7 | 1014.3
26424 | 6 | NOY | 98 | 30 | 30 | 30 | 30 | 30 | 30 | 30 | 30 | 29 | 30 | 30 | 30
Parameter_Code | Parameter_Name | Units
7 | Mean_Vapor_Pressure | hPa
WMO_Number | Parameter_Code | Calculation_Name | Calculation_Code | January | February | March | April | May | June | July | August | September | October | November | December | Annual
26424 | 7 | Mean | 1 | 4.8 | 4.7 | 5.3 | 6.9 | 9.6 | 12.8 | 15.3 | 14.7 | 11.9 | 8.9 | 6.9 | 5.5 | 8.9
26424 | 7 | NOY | 98 | 30 | 30 | 30 | 30 | 30 | 30 | 30 | 30 | 29 | 30 | 30 | 30
Parameter_Code | Parameter_Name | Units
8 | Total_Number_of_Hours_of_Sunshine | hours
WMO_Number | Parameter_Code | Calculation_Name | Calculation_Code | January | February | March | April | May | June | July | August | September | October | November | December | Annual
26424 | 8 | Sum | 4 | 40.1 | 69.6 | 147.1 | 209.2 | 291.4 | 286.8 | 305.5 | 262.9 | 175.9 | 107.7 | 40.5 | 30.7 | 1967.4
26424 | 8 | NOY | 98 | 28 | 28 | 28 | 28 | 27 | 27 | 28 | 27 | 27 | 27 | 27 | 27
Secondary Climatological Surface Parameters (add as needed)
Parameter_Code | Parameter_Name | Units
10 | Mean_Station-Level_Pressure | hPa
WMO_Number | Parameter_Code | Calculation_Name | Calculation_Code | January | February | March | April | May | June | July | August | September | October | November | December | Annual
26424 | 10 | Mean | 1 | 1008.4 | 1008.5 | 1008.5 | 1009.1 | 1010 | 1008.3 | 1007.8 | 1009 | 1010.2 | 1010 | 1009.1 | 1008.2 | 1008.9
26424 | 10 | NOY | 98 | 30 | 30 | 30 | 30 | 30 | 30 | 30 | 30 | 29 | 30 | 30 | 30
Parameter_Code | Parameter_Name | Units
11 | Boundaries_of_quintiles_of_monthly_precipitation | mm
WMO_Number | Parameter_Code | Calculation_Name | Calculation_Code | January | February | March | April | May | June | July | August | September | October | November | December | Annual
| 11 | Q1 | 7
|  | Q2 | 8
|  | Q3 | 9
|  | Q4 | 10
|  | Q5 | 11
Parameter_Code | Parameter_Name | Units
12 | Number_of_Days_with_Maximum_Temperature_>=_30_Deg_C | count
WMO_Number | Parameter_Code | Calculation_Name | Calculation_Code | January | February | March | April | May | June | July | August | September | October | November | December | Annual
| 12 | Count | 5
Parameter_Code | Parameter_Name | Units
13 | Number_of_Days_with_Minimum_Temperature_<=_10_Deg_C | count
WMO_Number | Parameter_Code | Calculation_Name | Calculation_Code | January | February | March | April | May | June | July | August | September | October | November | December | Annual
| 13 | Count | 5
Parameter_Code | Parameter_Name | Units
14 | Number_of_Days_with_Maximum_Temperature_<_0_Deg_C | count
WMO_Number | Parameter_Code | Calculation_Name | Calculation_Code | January | February | March | April | May | June | July | August | September | October | November | December | Annual
| 14 | Count | 5
Parameter_Code | Parameter_Name | Units
15 | Number_of_Days_with_Minimum_Temperature_<_0_Deg_C | count
WMO_Number | Parameter_Code | Calculation_Name | Calculation_Code | January | February | March | April | May | June | July | August | September | October | November | December | Annual
| 15 | Count | 5 | 25 | 23 | 22 | 9 | 0 | 0 | 0 | 0 | 0 | 6 | 12 | 19 | 116
| 15 | NOY | 98 | 30 | 30 | 30 | 29 | 30 | 30 | 30 | 30 | 29 | 30 | 30 | 30
Parameter_Code | Parameter_Name | Units
16 | Number_of_Days_with_Daily_Precipitation_≥_10_mm | count
WMO_Number | Parameter_Code | Calculation_Name | Calculation_Code | January | February | March | April | May | June | July | August | September | October | November | December | Annual
| 16 | Count | 5 | 1 | 0 | 0 | 1 | 1 | 2 | 3 | 2 | 1 | 2 | 1 | 0 | 14
| 16 | NOY | 98 | 30 | 30 | 30 | 30 | 30 | 30 | 30 | 30 | 29 | 29 | 30 | 29
Parameter_Code | Parameter_Name | Units
17 | Number_of_Days_with_Snow_Depth_>_1_cm | count
WMO_Number | Parameter_Code | Calculation_Name | Calculation_Code | January | February | March | April | May | June | July | August | September | October | November | December | Annual
| 17 | Count | 5 | January: 19; February: 17; March: 12; April: 3; October: 0; November: 6; December: 12 | 69
| 17 | NOY | 98 | January: 30; February: 30; March: 30; April: 30; October: 29; November: 30; December: 30
Parameter_Code | Parameter_Name | Units
18 | Number_of_Days_with_Wind_Speed_≥_5_m/s | count
WMO_Number | Parameter_Code | Calculation_Name | Calculation_Code | January | February | March | April | May | June | July | August | September | October | November | December | Annual
| 18 | Count | 5
Parameter_Code | Parameter_Name | Units
19 | Number_of_Days_with_Visibility_<_500_m | count
WMO_Number | Parameter_Code | Calculation_Name | Calculation_Code | January | February | March | April | May | June | July | August | September | October | November | December | Annual
| 19 | Count | 5
Parameter_Code | Parameter_Name | Units
20 | Highest_Value_of_Mean_Daily_Temperature | Deg_C
WMO_Number | Parameter_Code | Calculation_Name | Calculation_Code | January | February | March | April | May | June | July | August | September | October | November | December | Annual
| 20 | Max | 2 | 9.5 | 8.5 | 11.2 | 19.2 | 22.9 | 25.3 | 26.7 | 26.3 | 23 | 17.5 | 11.9 | 10.5 | 26.7
| 20 | MaxDate | 15 | 2005 / 10 | 2008 / 22 | 1999 / 29 | 1993 / 25 | 1992 / 31 | 1994 / 26 | 1994 / 11 | 1992 / 6 | 1991 / 2 | 2005 / 8 | 1996 / 3 | 2006 / 6 | 1994 / 11
Parameter_Code | Parameter_Name | Units
21 | Lowest_Value_of_Mean_Daily_Temperature | Deg_C
WMO_Number | Parameter_Code | Calculation_Name | Calculation_Code | January | February | March | April | May | June | July | August | September | October | November | December | Annual
| 21 | Min | 3 | -24.9 | -24.2 | -15.2 | -2.4 | 1.2 | 7.3 | 11.9 | 10.1 | 1.7 | -3.2 | -15.5 | -21 | -24.9
| 21 | MinDate | 16 | 2006 / 20 | 2012 / 4 | 2005 / 1 | 1993 / 16 | 1991 / 25 | 1993 / 5 | 1992 / 8 | 1991 / 22 | 1995 / 19 | 1992 / 25 | 2010 / 29 | 1996 / 26 | 2006 / 20
Parameter_Code | Parameter_Name | Units
22 | Highest_Value_of_Daily_Maximum_Temperature | Deg_C
WMO_Number | Parameter_Code | Calculation_Name | Calculation_Code | January | February | March | April | May | June | July | August | September | October | November | December | Annual
| 22 | Max | 2 | 10.4 | 12.4 | 18.6 | 26.5 | 30.6 | 32.2 | 35.8 | 35.1 | 30.7 | 21.8 | 14.3 | 11.5 | 35.8
| 22 | MaxDate | 15 | 2007 / 10 | 2020 / 17 | 1999 / 31 | 2000 / 29 | 1995 / 29 | 2019 / 13 | 1994 / 30 | 2014 / 3 | 1992 / 1 | 1995 / 10 | 2018 / 2 | 2006 / 5 | 1994 / 30
Parameter_Code | Parameter_Name | Units
23 | Lowest_Value_of_Daily_Minimum_Temperature | Deg_C
WMO_Number | Parameter_Code | Calculation_Name | Calculation_Code | January | February | March | April | May | June | July | August | September | October | November | December | Annual
| 23 | Min | 3 | -27.6 | -30.2 | -23.6 | -9.6 | -3.4 | 0.7 | 5.5 | 5.1 | -2.4 | -6.8 | -18.7 | -26 | -30.2
| 23 | MinDate | 16 | 2010 / 27 | 1996 / 9 | 2005 / 2 | 2013 / 9 | 2019 / 6 | 2001 / 1 | 1991 / 1 | 2017 / 29 | 1996 / 22 | 2003 / 24 | 1993 / 21 | 1996 / 26 | 1996 / 9
Parameter_Code | Parameter_Name | Units
24 | Highest_Value_of_Daily_Precipitation | mm
WMO_Number | Parameter_Code | Calculation_Name | Calculation_Code | January | February | March | April | May | June | July | August | September | October | November | December | Annual
| 24 | Max | 2
| 24 | MaxDate | 15
Parameter_Code | Parameter_Name | Units
25 | Highest_Wind_Gust | m/s
WMO_Number | Parameter_Code | Calculation_Name | Calculation_Code | January | February | March | April | May | June | July | August | September | October | November | December | Annual
| 25 | Max | 2
| 25 | MaxDate | 15
Parameter_Code | Parameter_Name | Units
26 | Mean_Number_of_Days_with_Thunder | count
WMO_Number | Parameter_Code | Calculation_Name | Calculation_Code | January | February | March | April | May | June | July | August | September | October | November | December | Annual
| 26 | Count | 5
Parameter_Code | Parameter_Name | Units
27 | Mean_Number_of_Days_with_Hail | count
WMO_Number | Parameter_Code | Calculation_Name | Calculation_Code | January | February | March | April | May | June | July | August | September | October | November | December | Annual
| 27 | Count | 5
Parameter_Code | Parameter_Name | Units
38 | Relative_Humidity | %
WMO_Number | Parameter_Code | Calculation_Name | Calculation_Code | January | February | March | April | May | June | July | August | September | October | November | December | Annual
| 38 | Mean | 1 | 88 | 86 | 79.4 | 71.1 | 68.6 | 73 | 75.2 | 76.2 | 81.5 | 86.3 | 89.9 | 89.9 | 80.4
| 38 | NOY | 98 | 30 | 30 | 30 | 30 | 30 | 30 | 30 | 30 | 29 | 30 | 30 | 30
Parameter_Code | Parameter_Name | Units
34 | Wind_Speed | m/sec
WMO_Number | Parameter_Code | Calculation_Name | Calculation_Code | January | February | March | April | May | June | July | August | September | October | November | December | Annual
| 34 | Mean | 1 | 4 | 3.7 | 3.7 | 3.6 | 3.4 | 3.1 | 2.9 | 2.9 | 3 | 3.3 | 3.7 | 4 | 3.4
| 34 | NOY | 98 | 29 | 30 | 30 | 29 | 30 | 29 | 30 | 30 | 29 | 29 | 30 | 29

## Example
World Meteorological Organization Climate Normals for 1991-2020
Single Station Data Sheet For All Climatological Surface Parameters
Station Header Record
Country_Name | UNITED_STATES_OF_AMERICA
Station_Name | FAIRBANKS_INTL
WMO_Number | Latitude | Longitude | Station_Height
70261 | 64¦49¦00¦N | 147¦52¦00¦W | 133
WMO Integrated Global Observing System (WIGOS) Station Identifier (if available)
0-20000-0-70261
Principal Climatological Surface Parameters
Parameter_Code | Parameter_Name | Units
1 | Precipitation_Total | mm
WMO_Number | Parameter_Code | Calculation_Name | Calculation_Code | January | February | March | April | May | June | July | August | September | October | November | December | Annual
70261 | 1 | Sum | 4 | 11.9 | 10.2 | 9.4 | 8.1 | 15.5 | 34.8 | 47.5 | 49.8 | 24.1 | 22.9 | 20.3 | 21.6 | 276.1
70261 | 1 | NOY | 98 | 30 | 30 | 30 | 30 | 30 | 30 | 30 | 30 | 30 | 30 | 30 | 30 | 30
Parameter_Code | Parameter_Name | Units
2 | Number_of_Days_with_Precipitation_>=_1_mm | count
WMO_Number | Parameter_Code | Calculation_Name | Calculation_Code | January | February | March | April | May | June | July | August | September | October | November | December | Annual
70261 | 2 | Count | 5 | 3.813 | 2.772 | 3.007 | 2.7 | 3.813 | 7.11 | 8.68 | 8.494 | 2.61 | 6.603 | 6 | 5.704 | 61.306
70261 | 2 | NOY | 98 | 30 | 30 | 30 | 30 | 30 | 30 | 30 | 30 | 30 | 30 | 30 | 30 | 30
Parameter_Code | Parameter_Name | Units
3 | Daily_Maximum_Temperature | Deg_C
WMO_Number | Parameter_Code | Calculation_Name | Calculation_Code | January | February | March | April | May | June | July | August | September | October | November | December | Annual
70261 | 3 | Mean | 1 | -18.7 | -13.8 | -4.6 | 5 | 15.2 | 21.2 | 22.4 | 19.1 | 12.7 | 0 | -11.7 | -16.8 | 2.5
70261 | 3 | NOY | 98 | 30 | 30 | 30 | 30 | 30 | 30 | 30 | 30 | 30 | 30 | 30 | 30 | 30
Parameter_Code | Parameter_Name | Units
4 | Daily_Minimum_Temperature | Deg_C
WMO_Number | Parameter_Code | Calculation_Name | Calculation_Code | January | February | March | April | May | June | July | August | September | October | November | December | Annual
70261 | 4 | Mean | 1 | -28.1 | -25.8 | -18.7 | -6.4 | 3.3 | 9.7 | 11.4 | 8.4 | 2.3 | -7.7 | -20.9 | -26 | -8.2
70261 | 4 | NOY | 98 | 30 | 30 | 30 | 30 | 30 | 30 | 30 | 30 | 30 | 30 | 30 | 30 | 30
Parameter_Code | Parameter_Name | Units
5 | Daily_Mean_Temperature | Deg_C
WMO_Number | Parameter_Code | Calculation_Name | Calculation_Code | January | February | March | April | May | June | July | August | September | October | November | December | Annual
70261 | 5 | Mean | 1 | -23.7 | -19.8 | -11.7 | -0.7 | 9.2 | 15.4 | 16.9 | 13.8 | 7.5 | -3.8 | -16.3 | -21.4 | -2.9
70261 | 5 | NOY | 98 | 30 | 30 | 30 | 30 | 30 | 30 | 30 | 30 | 30 | 30 | 30 | 30 | 30
Parameter_Code | Parameter_Name | Units
6 | Mean Sea Level Pressure | hPa
WMO_Number | Parameter_Code | Calculation_Name | Calculation_Code | January | February | March | April | May | June | July | August | September | October | November | December | Annual
70261 | 6 | Mean | 1 | 1014.6 | 1013.3 | 1012.4 | 1011 | 1010.7 | 1010.2 | 1012.8 | 1011.5 | 1009.6 | 1006.8 | 1010.1 | 1012.3 | 1011.4
70261 | 5 | NOY | 98 | 30 | 30 | 30 | 30 | 30 | 30 | 30 | 30 | 30 | 30 | 30 | 30 | 30
Parameter_Code | Parameter_Name | Units
7 | Mean_Vapor_Pressure | hPa
WMO_Number | Parameter_Code | Calculation_Name | Calculation_Code | January | February | March | April | May | June | July | August | September | October | November | December | Annual
70261 | 7 | Mean | 1 | 0.66 | 0.85 | 1.5 | 3.15 | 5.56 | 9.28 | 11.71 | 10.58 | 6.76 | 3.32 | 1.26 | 0.8 | 3.1
70261 | 5 | NOY | 98 | 29 | 29 | 30 | 30 | 30 | 30 | 30 | 30 | 30 | 30 | 30 | 30 | 28
Parameter_Code | Parameter_Name | Units
8 | Total_Number_of_Hours_of_Sunshine | hours
WMO_Number | Parameter_Code | Calculation_Name | Calculation_Code | January | February | March | April | May | June | July | August | September | October | November | December | Annual
70261 | 8 | Sum | 4
70261 | 8 | NOY | 98 | 0 | 0 | 0 | 0 | 0 | 0 | 0 | 0 | 0 | 0 | 0 | 0 | 0
Secondary and Other Climatological Surface Parameters (add as needed)
Parameter_Code | Parameter_Name | Units
11 | Boundaries_of_quintiles_of_monthly_precipitation | mm
WMO_Number | Parameter_Code | Calculation_Name | Calculation_Code | January | February | March | April | May | June | July | August | September | October | November | December | Annual
70261 | 11 | Q0 | 6 | 0.3 | 0.3 | 0 | 0 | 2.8 | 4.8 | 16 | 10.4 | 3.8 | 2.5 | 2 | 0
70261 | 11 | Q1 | 7 | 4.1 | 2.3 | 1.8 | 2.5 | 6.4 | 16.8 | 27.4 | 23.9 | 7.4 | 10.7 | 7.4 | 5.3
70261 | 11 | Q2 | 8 | 7.4 | 5.3 | 4.8 | 5.1 | 10.4 | 25.9 | 38.4 | 36.8 | 14.5 | 16.8 | 13.2 | 11.9
70261 | 11 | Q3 | 9 | 11.7 | 9.4 | 8.9 | 8.1 | 15.5 | 35.8 | 49.8 | 51.3 | 23.4 | 23.6 | 20.3 | 20.6
70261 | 11 | Q4 | 10 | 18.3 | 16.5 | 15.5 | 12.7 | 23.4 | 50.3 | 65.5 | 72.1 | 37.8 | 33.5 | 31 | 34.8
70261 | 11 | Q5 | 11 | 45.2 | 44.4 | 53.3 | 23.6 | 41.4 | 76.5 | 123.7 | 157.5 | 65.8 | 55.6 | 84.3 | 82
70261 | 11 | NOY | 98 | 30 | 30 | 30 | 30 | 30 | 30 | 30 | 30 | 30 | 30 | 30 | 30 | 0
Parameter_Code | Parameter_Name | Units
12 | Number_of_Days_with_Maximum_Temperature_>=_10_Deg_C | count
WMO_Number | Parameter_Code | Calculation_Name | Calculation_Code | January | February | March | April | May | June | July | August | September | October | November | December | Annual
70261 | 12 | Count | 5 | 0 | 0 | 0.093 | 6.81 | 26.598 | 30 | 31 | 30.504 | 21.6 | 2.108 | 0 | 0 | 148.713
70261 | 12 | NOY | 98 | 30 | 30 | 30 | 30 | 30 | 30 | 30 | 30 | 30 | 30 | 30 | 30 | 30
Parameter_Code | Parameter_Name | Units
13 | Number_of_Days_with_Minimum_Temperature_<=_10_Deg_C | count
WMO_Number | Parameter_Code | Calculation_Name | Calculation_Code | January | February | March | April | May | June | July | August | September | October | November | December | Annual
70261 | 13 | Count | 5 | 31 | 28 | 31 | 30 | 30.287 | 17.49 | 10.292 | 21.297 | 29.91 | 31 | 30 | 31 | 321.276
70261 | 13 | NOY | 98 | 30 | 30 | 30 | 30 | 30 | 30 | 30 | 30 | 30 | 30 | 30 | 30 | 30
Parameter_Code | Parameter_Name | Units
15 | Number_of_Days_with_Minimum_Temperature_<_0_Deg_C | count
WMO_Number | Parameter_Code | Calculation_Name | Calculation_Code | January | February | March | April | May | June | July | August | September | October | November | December | Annual
70261 | 15 | Count | 5 | 31 | 28 | 30.907 | 25.14 | 6.2 | 0 | 0 | 0.589 | 8.7 | 28.396 | 30 | 31 | 219.932
70261 | 15 | NOY | 98 | 30 | 30 | 30 | 30 | 30 | 30 | 30 | 30 | 30 | 30 | 30 | 30 | 30
Parameter_Code | Parameter_Name | Units
30 | Cloud_Amount | okta
WMO_Number | Parameter_Code | Calculation_Name | Calculation_Code | January | February | March | April | May | June | July | August | September | October | November | December | Annual
70261 | 30 | Mean | 1 | 5 | 4.8 | 4.6 | 5.4 | 5.6 | 5.9 | 6 | 6.2 | 6 | 6.4 | 5.4 | 5.6 | 5.6
70261 | 30 | NOY | 98 | 30 | 30 | 30 | 30 | 30 | 30 | 30 | 30 | 30 | 30 | 30 | 30 | 30
Parameter_Code | Parameter_Name | Units
37 | Snowfall | cm
WMO_Number | Parameter_Code | Calculation_Name | Calculation_Code | January | February | March | April | May | June | July | August | September | October | November | December | Annual
70261 | 37 | Sum | 4 | 22.6 | 21.3 | 16.5 | 9.7 | 1.3 | 0 | 0 | T | 2.5 | 29.7 | 38.4 | 37.8 | 179.8
70261 | 37 | NOY | 98 | 30 | 30 | 30 | 30 | 30 | 30 | 30 | 30 | 30 | 30 | 30 | 30 | 30
Parameter_Code | Parameter_Name | Units
39 | Dewpoint_Temperature | Deg_C
WMO_Number | Parameter_Code | Calculation_Name | Calculation_Code | January | February | March | April | May | June | July | August | September | October | November | December | Annual
70261 | 39 | Mean | 1 | -27.2 | -24.4 | -17.9 | -8.8 | -1.3 | 5.9 | 9.3 | 7.8 | 1.4 | -8.1 | -19.9 | -25.1 | -9
70261 | 39 | NOY | 98 | 29 | 29 | 30 | 30 | 30 | 30 | 30 | 30 | 30 | 30 | 30 | 30 | 28
Parameter_Code | Parameter_Name | Units
73 | Number_Days_with_Fog/Mist | count
WMO_Number | Parameter_Code | Calculation_Name | Calculation_Code | January | February | March | April | May | June | July | August | September | October | November | December | Annual
70261 | 73 | Count | 5 | 13.392 | 8.596 | 4.092 | 2.7 | 1.984 | 2.4 | 4.402 | 7.409 | 5.31 | 7.905 | 9.3 | 13.702 | 81.192
70261 | 73 | NOY | 98 | 30 | 30 | 30 | 30 | 30 | 30 | 30 | 30 | 30 | 30 | 30 | 30 | 30

## Parameters
Climatogical Surface Parameters
Principal climatological surface parameters from WMO-No. 1203
Parameter_Code | Parameter_Name | Units
1 | Precipitation_Total | mm
2 | Number_of_Days_with_Precipitation_≥_1 mm | count
3 | Daily_Maximum_Temperature | Deg_C
4 | Daily_Minimum_Temperature | Deg_C
5 | Daily_Mean_Temperature | Deg_C
6 | Mean_Sea_Level_Pressure | hPa
7 | Mean_Vapor_Pressure | hPa
8 | Total_Number_of_Hours_of_Sunshine | hours
Secondary climatological surface parameters from WMO-No. 1203
Parameter_Code | Parameter_Name | Units
10 | Mean_Station-Level_Pressure | hPa
11 | Boundaries_of_quintiles_of_monthly_precipitation | mm
12 | Number_of_Days_with_Maximum_Temperature_≥_threshold*_Deg_C | count
13 | Number_of_Days_with_Minimum_Temperature_≤_threshold*_Deg_C | count
14 | Number_of_Days_with_Maximum_Temperature_<_0_Deg_C | count
15 | Number_of_Days_with_Minimum_Temperature_<_0_Deg_C | count
16 | Number_of_Days_with_Daily_Precipitation_≥_threshold*_mm | count
17 | Number_of_Days_with_Snow_Depth_>_threshold*_cm | count
18 | Number_of_Days_with_Wind_Speed_≥_threshold*_m/s | count
19 | Number_of_Days_with_Visibility_<_threshold*_m | count
20 | Highest_Value_of_Mean_Daily_Temperature | Deg_C
21 | Lowest_Value_of_Mean_Daily_Temperature | Deg_C
22 | Highest_Value_of_Daily_Maximum_Temperature | Deg_C
23 | Lowest_Value_of_Daily_Minimum_Temperature | Deg_C
24 | Highest_Value_of_Daily_Precipitation | mm
25 | Highest_Wind_Gust | m/s
26 | Mean_Number_of_Days_with_Thunder | count
27 | Mean_Number_of_Days_with_Hail | count
* For parameters with the word "threshold" specify a numerical value or qualifier, repeat as needed.
Other climatological surface parameters from WMO-No. 1203 (p.5)
Parameter_Code | Parameter_Name | Units
30 | Cloud_Amount | okta
31 | Global_Solar_Radiation | MJ/m2
32 | Direct_Solar_Radiation | MJ/m2
33 | Diffuse_Solar_Radiation | MJ/m2
34 | Wind_Speed | m/sec
35 | Wind_Direction | degrees
36 | Soil_Temperature | Deg_C
37 | Snowfall | cm
38 | Relative_Humidity | %
39 | Dewpoint_Temperature | Deg_C
Other climatological surface parameters submitted during 1961-1990 normals collection
Parameter_Code | Parameter_Name | Units
40 | Rainfall | mm
41 | Bright_Sunshine | hours
42 | Calm_Winds | hours
43 | Number_Days_with_Sandstorm/Thick Dust/Haze | count
44 | Number_Days_with_Measurable_Bright_Sunshine | count
45 | Number_Days_with_Lightning | count
46 | Number_Days_with_Rain_Showers | count
47 | Number_Days_with_Snowfall | count
48 | Number_Days_with_Fog/Ice_Fog | count
49 | Number_Days_with_Fog_Sky_Obscured | count
50 | Number_Days_with_Fog_Sky_Unobscured | count
51 | Number_Days_with_Haze/Smoke | count
52 | Number_Days_with_Dust | count
53 | Number_Days_with_Blowing_Dust/Sand | count
54 | Number_Days_with_Visibility_≤_Threshold*_km | count
55 | Number_Days_with_No_Sunshine | count
56 | Number_Days_with_Dew | count
57 | Number_Days_with_Rime/Glaze_Ice | count
58 | Number_Days_with_Air_Frost | count
59 | Number_Days_with_Grass_Frost | count
60 | Number_Days_with_Gale_Force_Winds | count
61 | Number_Days_Maximum_Temperature_≤_threshold*_Deg_C | count
62 | Number_Days_Minimum_Temperature_≥_threshold*_Deg_C | count
63 | Number_Days_with_Dust/Haze/Mist | count
64 | Number_Days_Maximum_Temperature_>_threshold*_Deg_C | count
65 | Number_Days_Maximum_Temperature_<_threshold*_Deg_C | count
66 | Number_Days_Minimum_Temperature_>_threshold*_Deg_C | count
67 | Number_Days_Minimum_Temperature_<_threshold*_Deg_C | count
68 | Number_Days_with_Snowfall_≥_threshold*_cm | count
69 | Number_Days_with_Freezing_Rain/Drizzle | count
70 | Number_Days_with_Blowing_Snow | count
71 | Number_Days_with_Rain/Drizzle | count
72 | Number_Days_with_Snow/Hail | count
73 | Number_Days_with_Fog/Mist | count
74 | Number_Days_with_Ice_Storm | count
75 | Number_Days_with_Thick_Haze | count
76 | Number_Days_with_Rising_Sand | count
77 | Number_Days_with_Mist | count
78 | Number_Days_with_Squalls | count
79 | Number_Days_with_Duststorm/Sandstorm | count
80 | Number_Days_with_Sleet/Snow | count
81 | Number_Days_with_Fog | count
82 | Number_Days_with_Daily_Maximum_Wind_Speed_≥_threshold*_m/s | count
99 | Custom_Element_Specified_by_Contributor | custom
* For parameters with the word "threshold" specify a numerical value or qualifier, repeat as needed.

## Calculation Methods
Calculation Method Names and Codes
Calculation_Name | Calculation_Code | Parameter calculation method descriptions from WMO-No. 1203
Mean | 1 | Mean Parameter - mean of daily values during the month
Max | 2 | Extreme Parameter Maximum - highest value during month
Min | 3 | Extreme Parameter Minimum - lowest value during month
Sum | 4 | Sum Parameter - sum of daily values during month
Count | 5 | Count Parameter - Number of days expressed as % of available days
Q0 | 6 | Quintile Parameter 0 - Lower bound of quintile 1 (Extreme Minimum)
Q1 | 7 | Quintile Parameter 1 - Upper bound of quintile 1
Q2 | 8 | Quintile Parameter 2 - Upper bound of quintile 2
Q3 | 9 | Quintile Parameter 3 - Upper bound of quintile 3
Q4 | 10 | Quintile Parameter 4 - Upper bound of quintile 4
Q5 | 11 | Quintile Parameter 5 - Upper bound of quintile 5 (Extreme Maximum)
Calculation_Name | Calculation_Code | Parameter calculation method descriptions from 1961-1990 normals
Median | 12 | Median Monthly Value
SDMean | 13 | Standard Deviation of Mean Monthly Value
SDMeanD | 14 | Standard Deviation of Mean Daily Value
MaxDate | 15 | Date (Year/Day) of Occurrence of Extreme Maximum Daily Value
MinDate | 16 | Date (Year/Day) of Occurrence of Extreme Minimum Daily Value
MinMon | 17 | Minimum Monthly Value
DMinMon | 18 | Year of Occurrence of Minimum Monthly Value
MaxMon | 19 | Maximum Monthly Value
DMaxMon | 20 | Year of Occurrence of Maximum Monthly Value
NOY | 98 | Number of Years Used to Calculate Normal
Custom | 99 | Custom Parameter or Statistic Specified by Contributor